## Sheet1
详细描述
PUR Coiled Spiral cable Product Detaied Information
Oxygen free copper conductor,stranded copper wires,PVC insulation,ROHS PVC conforms to CE qualified,PUR outer sheath
Specification: 3core x0.5mm2, besides 3c x0.5mm, we often produce and export 2core spiral cable, 3core coiled power
cable, 4core spiral cable, 5 core spiral cable, 6 core spiral cable, 7core coiled cable, 8core spiral cable
Specification: 3core x0.5mm2 Flexible Spiral Cable
Technical data sheet for Coiled Spiral Cable
|  | Cables specificatior | 3*0.5mm2
|  | Conductor material | Bare copper 裸铜
|  | Conductor structure | 28 / 0.15mm copper wire
|  | Insulation material | PVC 绝缘
|  | Sheath material | PUR 外套
|  | nsulation color | white,areen.brown 白 绿 标
|  | Sheath color | Black 外色
|  | Cable diameter | d=5.5mm±0.2mm 电缆直径
|  | Spiral diameter | D=21mm±2mm 螺 旋 外 径
|  | Length of spiral part (L) | L=750mm ±10mm(unstretched length)
|  | Length of straight part | L1=500mm±10mm
|  | Length of straight part | L2=200mm±10mm
|  | Stripped length | L3=25mm±3mm 拨 头
Tin or crimp the ends of the wire with a sleeve
|  | Length of bare wires | 4mm±1mm
|  | Stretched wire length | 3000mm拉伸非直线长度
Length L : spiral length before stretched
Stretched length: working length when cable is pulled and extended